## detail sheet
Annexure-B
Bill of Quantities
Name of Work: Construction of GARAGE Shed at Head Office of Pollution Control Board, Assam at Bamunimaidam, Guwahati-21
sl.no | DSR-18 Code | Description of Item | Units | No. | Qty. | Rate in Figure | Rate in Words | Rate in Words | Amount (Rs.)
1 | Sub-Head : Earth Work
| 2.8 | Earth work in excavation by mechanical means (Hydraulic excavator) / manual means in foundation trenches or drains (not exceeding 1.5 m in width or 10 sqm on plan) including dressing of sides and ramming of bottoms, lift up to 1.5 m, including getting out the excavated soil and disposal of surplus excavated soil as directed, within a lead of 50 m.
| 2.8.1 | All kinds of soil.
|  | foundations | Cum | 4 | 19.44
|  | tie beam | Cum | 1 | 3.46
| 2.27 | Supplying and filling in plinth with sand under floors, including watering, ramming, consolidating and dressing complete.
|  | plinth | Cum | 1 | 14.58
| 2.34 | Supplying chemical emulsion in sealed containers including delivery as specified.
| 2.34.1 | Chlorpyriphos/ Lindane emulsifiable concentrate of 20% | ltr |  | 2
2 | Sub-Head : Concrete Work
| 4.1 | Providing and laying in position cement concrete of specified grade excluding the cost of centering and shuttering - All work up to plinth level :
| 4.1.5 | 1:3:6 (1 Cement : 3 coarse sand(zone-III) : 6 graded stone aggregate 20 mm nominal size).
|  | below foundations | Cum | 4 | 0.87
|  | below tie beam | Cum | 1 | 0.65
|  | floor base | Cum | 1 | 4.86
| 4.3 | Centering and shuttering including strutting, propping etc. and removal of form work for :
| 4.3.1 | Foundations, footings, bases for columns.
|  | foundations | Sqm | 4 | 2.04
|  | tie beam | Sqm | 2 | 4.32
| 4.17 | Making plinth protection 50mm thick of cement concrete 1:3:6 (1 cement : 3 coarse sand : 6 graded stone aggregate 20 mm nominal size) over 75mm thick bed of dry brick ballast 40 mm nominal size, well rammed and consolidated and grouted with fine sand, including necessary excavation leveling and dressing and finishing the top smooth.
|  | along length | Sqm | 2 | 11
|  | along width | Sqm | 2 | 12.8
3 | Sub-Head : Reinforced Cement Concrete
| 5.1 | Providing and laying in position specified grade of reinforced cement concrete, excluding the cost of centering, shuttering, finishing and reinforcement - All work up to plinth level :
| 5.1.2 | 1:1.5:3 (1 cement : 1.5 coarse sand (zone-III): 3 graded stone aggregate 20 mm nominal size)
|  | foundations | Cum | 4 | 2.25
|  | padestal | Cum | 4 | 0.88
| 5.3 | Reinforced cement concrete work in beams, suspended floors, roofs having slope up to 15° landings, balconies, shelves, chajjas, lintels, bands, plain window sills, staircases and spiral stair cases above plinth level up to floor five level, excluding the cost of centering, shuttering, finishing and reinforcement with 1:1.5:3 (1 cement : 1.5 coarse sand(zone-III) : 3 graded stone aggregate 20 mm nominal size).
|  | tie beam | Cum | 1 | 2.88
| 5.9 | Centering and shuttering including strutting, propping etc. and removal of form for :
| 5.9.1 | Foundations, footings, bases of columns, etc. for mass concrete
|  | foundations | Sqm | 4 | 6
|  | padestals | Sqm | 4 | 9.79
| 5.9.5 | Lintels, beams, plinth beams, girders, bressumers and cantilevers
|  | tie beam | Sqm | 2 | 23.04
| 5.22 | Steel reinforcement for R.C.C. work including straightening, cutting, bending, placing in position and binding all complete upto plinth level.
| 5.22.6 | Thermo-Mechanically Treated bars of grade Fe-500D or more.
|  | foundations | Kg | 88 | 81.84
|  | padestal | Kg | 32 | 65.5
|  |  | Kg | 56 | 30.58
|  | tie beam | Kg | 6 | 93.6
4 | Sub-Head : Masonry Work
| 6.1 | Brick work with common burnt clay F.P.S. (non modular) bricks of class designation 7.5 in foundation and plinth in:
| 6.1.1 | Cement mortar 1:4 (1 cement : 4 coarse sand)
|  | plinth | Cum | 1 | 1.99
5 | Sub-Head : Steel Work
| 10.1 | Structural steel work in single section, fixed with or without connecting plate,including cutting, hoisting, fixing in position and applying a priming coat of approved steel primer all complete
|  | as column-ismc150 | Kg | 2 | 106.2
|  |  | Kg | 2 | 116.82
|  | column top beam-ismc100 | Kg | 4 | 206.5
|  | tie runner-rhs80x40x3.2 | Kg | 2 | 59.4
|  | tc1/tc2-truss40x40x2.9 | Kg | 4 | 145.04
|  |  | Kg | 16 | 33.5
|  |  | Kg | 4 | 12.56
|  |  | Kg | 14 | 68.4
|  | purlins-rhs80x40x3.2 | Kg | 9 | 316.8
|  | base plate-12mm | Kg | 4 | 36.21
|  | gusset plate-8mm | Kg | 16 | 15.07
|  | anchor bolt-16mm | Kg | 16 | 13.68
6 | Sub-Head : Flooring
| 11.5 | 62 mm thick cement concrete flooring with concrete hardener topping, under layer 50 mm thick cement concrete 1:2:4 (1 cement : 2 coarse sand : 4 graded stone aggregate 20mm nominal size) and top layer 12mm thick cement hardener consisting of mix 1:2 (1 cement hardener mix : 2 graded stone aggregate, 6mm nominal size) by volume, hardening compound mixed @ 2 litre per 50 kg of cement or as per manufacture’s specifications. This includes cost of cement slurry, but excluding the cost of nosing of steps etc. complete.
|  | floor | Sqm | 1 | 48.6
| 11.8 | Extra for making chequers of approved pattern on cement concrete floors, steps, landing, pavements etc. | Sqm |  | 48.6
7 | Sub-Head : Roofing
| 12.50 | Providing and fixing precoated galvanised iron profile sheets (size, shape and pitch of corrugation as approved by Engineer-in-charge) 0.50 mm (+ 0.05 %) total coated thickness with zinc coating 120 grams per sqm as per IS: 277, in 240 mpa steel grade, 5-7 microns epoxy primer on both side of the sheet and polyester top coat 15-18 microns. Sheet should have protective guard film of 25 microns minimum to avoid scratches during transportation and should be supplied in single length upto 12 metre or as desired by Engineerin- charge. The sheet shall be fixed using self drilling /self tapping screws of size (5.5x 55 mm) with EPDM seal, complete upto any pitch in horizontal/ vertical or curved surfaces, excluding the cost of purlins, rafters and trusses and including cutting to size and shape wherever required.
|  | roofing | sqm | 1 | 68.78
8 | Sub-Head : Finishing
| 13.52 | Finishing with Epoxy paint (two or more coats) at all locations prepared and applied as per manufacturer's specifications including appropriate priming coat, preparation of surface, etc. complete.
| 13.52.1 | On steel work | Sqm |  | 250
9 | Sub-Head : Dismantling and Demolishing
| 15.2 | Demolishing cement concrete manually/ by mechanical means including disposal of material within 50 metres lead as per direction of Engineer - in - charge.
| 15.2.1 | Nominal concrete 1:3:6 or richer mix (i/c equivalent design mix)
|  | old flooring | cum | 1 | 1.62
| 15.3 | Demolishing R.C.C. work manually/ by mechanical means including stacking of steel bars and disposal of unserviceable material within 50 metres lead as per direction of Engineer - in- charge.
|  | old foundations | cum | 4 | 0.65
|  | columns-below plinth | cum | 4 | 0.25
|  | column -above plinth | cum | 4 | 0.48
|  | tie beam | cum | 1 | 0.81
| 15.28 | Dismantling roofing including ridges, hips, valleys and gutters etc., and stacking the material within 50 metres lead of:
| 15.28.1 | G.S. Sheet
|  |  | sqm | 1 | 25.3
| 15.33 | Dismantling wooden ballies in posts and struts including stacking within 50 metres lead.
|  | truss | rm | 4 | 22
|  | purlin | rm | 5 | 23
Total Amount (Rs.)